## Sheet1
Configuration parameters
server | [1,0] | 0 | [14 empty] | 1: run on server, 0: run on pc
threads |  | 4 | [14 empty] | Number of threads
parrallelmode | [-1,0,1] | -1 | [14 empty] | -1: opportunistic, 1: deterministic
tilim |  | 14400 | [14 empty] | time limit, s
egap |  | 0.01 | [14 empty] | Optimalitity gap
itlim |  | 100000 | [14 empty] | Iteration limit
mipemhasis |  | 2 | [14 empty] | 2: optimality
rinsheur |  | 100 | [14 empty] | frequency of heuristic
Simulation parameters
start_day |  | 361 | [14 empty] | 178: mean residual demand, 6: max. Residual demand, 244: max. Variability in residual demand, 361: min. Residual demand
end_day |  | 365 | [14 empty] | start_day + 4 (fifth day = day of interest)
share_wind |  | 0.3 | [14 empty] | Annual share of wind power
numb_of_reserve_levels |  | 0.6 | 0.7 | 0.8 | 0.9 | [11 empty] | Reserve sizing according to the probabilistic reserve rule
numb_of_scenarios |  | 3 | 5 | 7 | 10 | 15 | 20 | 25 | 30 | 40 | 50 | 60 | 70 | 80 | 90 | 100 | Number of scenarios to consider
uc_mode |  | Hybrid | [14 empty] | Unit commitment model to be used
Scenario generation parameters
length_scenario |  | 24 | [14 empty] | Length of a scenario, hours
n_scen_gen |  | 100 | [14 empty] | Number of scenarios that will be generated
eps |  | 75 | [14 empty] | Initial value for covariance matrix
coef_fit_var |  | -2.8e-05 | 0.0013 | 0.0037 | [12 empty] | Coefficients of quadratic fit that compensates for the higher variability of wind at intermediate wind power forecasts
norm_var |  | 0.0188 | [14 empty] | Normalization of quadratic fit
ff_mode | 'Advanced','Old' | Old | [14 empty] | Scenario reduction mode
n_scen_gen_retain |  | 100 | [14 empty] | Number of generated scenarios that will be retained
n_scen_prob_lim |  | 0 | [14 empty] | probability limit to retain scenarios
Power system parameters
CO2_price |  | 100 | [14 empty] | Carbon price, EUR/ton
time_period |  | 0.25 | [14 empty] | time step of the optimization, hour
VOLL |  | 10000 | [14 empty] | Value of lost load, EUR/MWh
VOC |  | 0 | [14 empty] | Value of curtailed wind power as a fraction of the VOLL